## Sheet1
Checklist for Plastering
Project |  | : |  |  | Doc. No. |  | : | QA/CL-MSN/
Client |  | : |  |  | Project Location |  | :
SITE |  |  | LOCATION |  |  |  |  | DATE
[8 empty] | YES | NO | NA
BEFORE PLASTERING
1 | Check Drg./ Number/ Date & Revision for all other service like electrical, plumbing etc.,
2 | Safety access platform
3 | Check for hacking/ Button marking / Mortar thickness
4 | Provision of chicken mesh for conduits, column brick work joints & other
5 | Preparation of Surface - Remove moss/ efflorescence & Dampen Surface
6 | Material stacked - Cement, sand at various locations
7 | Prewetting of surface
8 | Quality of Sand - screening silt
9 | Check the Beam, B/W joints packing with Nito Bond AR
10 | check for Door Frame Projections
DURING PLASTERING
1 | Platform for mortar mixing on tray
2 | Check for thickness/ level & line & right angle
3 | Proportion of mix
4 | Addition of water proofing compound
5 | Proper roughing of first coat
6 | Check for collection of mortar spills
7 | Cleaning of dead mortar
8 | Check for waviness
9 | Check for grooves/ drip moulds
10 | Application of cement slurry on concrete surface/Space for tile area, cutting for skirting area
11 | Check for loft thickness and top surface in dead level W/Robe size
AFTER PLASTERING
1 | Curing water distribution for various locations
2 | Check for hollowness
3 | Check for cracks
4 | Check of plastering date for curing
Remarks of Quality Assurance Engineer:
Signature |  |  |  | Date |  | Remarks/ Comments
Checked By:
Approved By: