## BEAM
|  |  |  | PROJECT : | [6 empty] | PAGE :
|  |  |  | CLIENT : | [6 empty] | DESIGN BY :
|  |  |  | JOB NO. : |  |  | DATE : |  |  |  | REVIEW BY :
Concrete Beam Design Based on ACI 318-99
INPUT DATA
| f 'c |  | = | 2.5 | ksi | Mu = | 272.5354 | ft-k
| Main Bar fy |  | = | 60 | ksi | Vu = | 46.389 | k
| Stirrup fy |  | = | 60 | ksi | Tu = | 113 | ft-k
[6 empty] | b = | 24 | in, (ACI 8.10.2)
| Top bars | 3 | # | 7 |  | h = | 30 | in
| Bot bars | 7 | # | 7 |  | bw = | 24 | in
[6 empty] | hf = | 0 | in
| Stirrup size |  | ==> # | 4 | @ | 10 | in o.c.
| No. of legs |  | = | 4 |  | d (optional) | = |  | in | The design is adequate.
| DESIGN SUMMARY |  | 2
| Main bar top (Compressive Reinf.) : |  |  |  | Use 3 # 7 |  |  | Stirrups : | Use # 4 @ 10 in. o.c. (4 legs)
| Main bar bottom (Tensile Reinf.) : |  |  |  | Use 7 # 7 ( 1 layer )
GOVERNING CASE ANALYSIS
|  | = | 0.003 |  |  |  | = | 0.85 |  |  | = | 0.013363
|  | = | 27.5625 | in |  |  | = | 0.9 |  |  | = | 29000 | ksi
|  | = | 2.4375 | in |  |  | = | 0.0033333 |  |  |  | 0.0063492
| Case 1 |  |  | Case 2 |  |  |  | Case 3 |  |  | Case 4
CASE 2 APPLICABLE
FLEXURAL ANALYSIS
Case 1 Analysis :
[5 empty] | in | [5 empty] | in2
Case 2 Analysis :
[6 empty] | 2.7192 | in |  |  |  |  | 2.3113 | in2
Case 3 Analysis :
|  |  |  | in | [8 empty] | in2
[5 empty] | in2 | [5 empty] | ksi
Case 4 Analysis :
|  |  |  | in | [8 empty] | in2
[6 empty] | in2 |  |  |  |  | ksi
| SHEAR ANALYSIS | [11 empty] | (cont'd)
| Check section limitation (ACI 11.5.6.8) | [5 empty] | Determine concrete capacity (ACI 11.3.1.1 or 11.3.2.1)
[9 empty] | 66.15 | k
| 46.389 | < | 281.1375 | k | [Satisfactory]
| where | f = | 0.85
[11 empty] | 72.0618 | k ,<== applicable
Check shear reinforcement (ACI 11.5)
[7 empty] | where |  |  |  |  | 54.0691
0.39096
|  | = | 0.24 | in2 / ft | < |  |  | 0.96 | in2 / ft | [Satisfactory]
Check spacing limits for shear reinforcement (ACI 11.5.4)
|  |  |  | -17.4865 | k
[6 empty] | = | 13 | > | S = | 10 | in
[Satisfactory]
TORSION ANALYSIS
Check section limitation (ACI 11.6.3.1)
[6 empty] | where | f = | 0.85 | (ACI 9.3.2.3)
[7 empty] | Ph = | 80 | in, (perimeter of centerline of outermost closed
transverse torsional reinforcement.)
[7 empty] | Aoh = | 391 | in2 (area enclosed by centerline of the outermost
|  | 0.42325 | < | 0.425 | [Satisfactory] |  |  |  | closed transverse torsional reinforcement.)
Check if torsional reinforcement required (ACI 11.6.1)
[6 empty] | where | be = MIN(h-hf , 4hf) = |  | 0 | in, (one side, ACI 6.1.1)
[7 empty] | Pcp = | 108 | in, (outside perimeter of the concrete cross
section.)
|  | 113 | > | 17 | ft-k |  | Acp = | 720 | in2 (area enclosed by outside perimeter of
|  | Torsional reinforcement reqD. | [6 empty] | concrete cross section.)
Check the max factored torque causing cracking (ACI 11.6.2.2)
|  | 113 | > | 68
Torsional reinforcement reqD for full torque.
Determine the area of one leg of a closed stirrup (ACI 11.6.3.6)
[6 empty] | 0 | in2 / ft
Determine the corresponding area of longitudinal reinforcement (derived from ACI 11.6.3.7 & 11.6.5.3)
[10 empty] | 0 | in2
(cont'd)
Determine minimum combined area of longitudinal reinforcement
|  | AL, top = As' +0.5AL = |  | 0 | in2 | < | actual | [Satisfactory]
|  | AL, bot = As +0.5AL = |  | 2.3113 | in2 | < | actual | [Satisfactory]
Determine minimum diameter for longitudinal reinforcement (ACI 11.6.6.2)
|  | dbL = MAX(S/24, 0.375) = |  |  | 0.41667 | in | < | 0.875 | in | [Satisfactory]
Determine minimum combined area of stirrups (ACI 11.6.5.2 & 11.6.6.1)
|  | At / S = MAX[(Av+2At)S, 50bw/fyv] = |  |  |  | 0.24 | in2 / ft | < | actual | [Satisfactory]
|  | Smax, tor = MIN[(Ph/8, 12) = |  |  | 10 | in
|  | SreqD = MIN(Smax,shear , Smax,tor) = |  |  |  | 10 | in | > | actual | [Satisfactory]
|  |  | = | -14.8636 | k |  |  |  | = | 224.91 | k
[9 empty] | = | 13 | in
| Main bar top (Compressive Reinf.) : |  |  |  | Not Required
| Main bar bottom (Tensile Reinf.) : |  |  |  | Use 4 # 7 (1 layer)
[5 empty] | 1 | layer
Case
|  |  |  | 1 | 2 | 3 | 4
|  |  | a | 2.7192 | 2.7192 | 10.3992 | 10.3992
|  |  | As' |  |  | -5.4571 | -5.4571
|  |  | As | 2.3113 | 2.3113 | 3.3822 | 3.3822
|  |  | fs' |  |  | 60 | 60
R E B A R D A T A
|  | BAR | DIA | As
|  | # | in | sq in
|  | 3 | 0.375 | 0.11
|  | 4 | 0.5 | 0.2
|  | 5 | 0.625 | 0.31
|  | 6 | 0.75 | 0.44
|  | 7 | 0.875 | 0.6
|  | 8 | 1 | 0.79
|  | 9 | 1.128 | 1
|  | 10 | 1.27 | 1.27
|  | 11 | 1.41 | 1.56
|  | 14 | 1.693 | 2.25
|  | 18 | 2.257 | 4