## concrete&steel
Inventory amounts of reinforced concrete (Footing)
1- | Dimension of reinfocement concrete | [5 empty] | Dimension of blinding concrete
| Footing | L | B | h | no~ | V | Footing | L' | B' | h' | no~ | V
|  | m | m | m | ~ | m3 |  | m | m | m | ~ | m3
| F1 | 1.75 | 1.5 | 0.5 | 5 | 6.5625 | F1 | 1.95 | 1.7 | 0.1 | 5 | 1.6575
| F2 | 2.65 | 2.05 | 0.5 | 5 | 13.5812 | F2 | 2.85 | 2.25 | 0.1 | 5 | 3.2063
| F3 | 2.8 | 2.3 | 0.5 | 1 | 3.22 | F3 | 3 | 2.5 | 0.1 | 1 | 0.75
| F4 | 0 | 0 | 0.5 | 1 | 0 | F4 | 0.2 | 0.2 | 0.1 | 1 | 0.004
| F5 | 0 | 0 | 0 | 0 | 0 | F5 | 0.2 | 0.2 | 0.1 | 0 | 0
| Core | 5.45 | 4.2 | 0.5 | 1 | 11.445 | Core | 5.65 | 4.4 | 0.1 | 1 | 2.486
| Rw1 | 16.85 | 1.2 | 0.5 | 1 | 10.11 | Rw1 | 17.05 | 1.4 | 0.1 | 1 | 2.387
| Fw2 | 0 | 0 | 0.6 | 1 | 0 | Fw2 | 0.2 | 0.2 | 0.1 | 1 | 0.004
| Fw3 | 0 | 0 | 0.6 | 1 | 0 | Fw3 | 0.2 | 0.2 | 0.1 | 1 | 0.004
[5 empty] | total: | 44.9187 |  |  |  |  | total: | 10.4988
[6 empty] | concrete volume C300 |  |  |  |  | concrete volume C200
2- | Footing | Long Steel rebar |  |  | Ø | Own weight | Footing | Short Steel rebar |  |  | Ø | Own weight
|  | Ls(m) | No~/m' | Total rebar | mm | ton |  | Bs(m) | No~/m' | Total rebar | mm | ton
| F1 | 2.3 | 6 | 11 | 14 | 0.155 | F1 | 2.05 | 6 | 12 | 12 | 0.11
| F2 | 3.2 | 6 | 14 | 14 | 0.27 | F2 | 2.6 | 6 | 17 | 12 | 0.195
| F3 | 3.35 | 7 | 18 | 12 | 0.054 | F3 | 2.85 | 7 | 21 | 12 | 0.053
| F4 | 0.55 | 0 | 2 | 14 | 0.001 | F4 | 0.55 | 9 | 2 | 14 | 0.001
| F5 | -0.45 | 0 | 2 | 14 | 0 | F5 | -0.45 | 0 | 2 | 14 | 0
| Core | 6 | 7 | 31 | 14 | 0.225 | Core | 4.75 | 7 | 40 | 16 | 0.3
| Rw1 | 17.4 | 5 | 8 | 12 | 0.124 | Sw1 | 1.75 | 7 | 119 | 14 | 0.252
| Rw2 | 0.75 | 0 | 2 | 12 | 0.001 | Rw2 | 0.75 | 0 | 2 | 14 | 0.002
| Sw3 | 0.75 | 0 | 2 | 14 | 0.002 | Sw3 | 0.75 | 0 | 2 | 16 | 0.002
[6 empty] | 0.832 | [5 empty] | 0.915
[5 empty] | Steel | Total Wst.= |  | 1.7 | ton
Hollow block Slab.
3- | Slab | Area | No~ hourdis one way |  | h slab | h hourdis | Concrete V.net |  | Steel
| Modal | m2 | open | close | m | m | no~ floor | m3 | TON
| SH1 | 395 | 1580 | 400 | 0.22 | 0.18 | 1 | 58.4 | 8.8
| S2 | 0 | 0 | 0 | 0.22 | 0.18 | 1 | 0 | 0
| S3 | 0 | 0 | 0 | 0.22 | 0.18 | 1 | 0 | 0
| S4 | 0 | 0 | 0 | 0.22 | 0.18 | 1 | 0 | 0
395
[6 empty] | Total Vconc.= | 58.4 | m3
[6 empty] | Steel | 8.8 | ton
4- |  |  |  |  | Steel rib of hourdis Slab
| Rib | No~ | Top steel Rib |  |  | Own weight | Bottom steel Rib |  |  | Own weight | no~ | Total
| name | Rib | Ømm | L m | no~rebar | ton | Ømm | L m | no~rebar | ton | Floor | weight
| R1 | 7 | 10 | 4.25 | 2 | 0.037 | 12 | 4.25 | 2 | 0.053 | 1 | 0.09
| R2 | 4 | 14 | 7 | 2 | 0.068 | 12 | 7 | 2 | 0.05 | 1 | 0.118
| R3 | 4 | 10 | 4.5 | 2 | 0.022 | 12 | 4.5 | 2 | 0.032 | 1 | 0.054
| R4 | 6 | 10 | 4 | 2 | 0.03 | 12 | 4 | 2 | 0.043 | 1 | 0.073
| R5 | 6 | 10 | 4.5 | 2 | 0.033 | 10 | 3.5 | 2 | 0.026 | 1 | 0.059
| R6 | 7 | 10 | 6 | 2 | 0.052 | 12 | 4.5 | 2 | 0.056 | 1 | 0.108
| R7 | 7 | 12 | 4.5 | 2 | 0.056 | 10 | 3.5 | 2 | 0.03 | 1 | 0.086
| R8 | 7 | 10 | 4.5 | 2 | 0.039 | 10 | 3.5 | 2 | 0.03 | 1 | 0.069
| R9 | 7 | 10 | 4.5 | 2 | 0.039 | 12 | 3.5 | 2 | 0.044 | 1 | 0.083
| R10 | 6 | 12 | 8 | 2 | 0.085 | 12 | 8 | 2 | 0.085 | 1 | 0.17
| R11 | 10 | 10 | 4.5 | 2 | 0.056 | 12 | 3.5 | 2 | 0.062 | 1 | 0.118
| R12 | 0 | 10 | 7 | 2 | 0 | 12 | 5 | 2 | 0 | 1 | 0
| R13 | 0 | 10 | 7 | 2 | 0 | 12 | 5 | 2 | 0 | 1 | 0
| R14 | 0 | 10 | 7 | 2 | 0 | 12 | 5 | 2 | 0 | 1 | 0
| R15 | 0 | 10 | 7 | 2 | 0 | 12 | 5 | 2 | 0 | 1 | 0
[11 empty] | Total= | 3.398
o.w= | 1.545 | ton without 6mm | [6 empty] | Steel+Ø6&&8mm |  |  | ton
Steel beam of hourdis Slab
Beam schedule
| beam | No~ | Top steel Beam |  |  | Own weight | Bottom steel Beam |  |  | Own weight | no~ | Total |  | Beam | Dimension |  | Bottom | Top | Stirrups n
| name | Beam | Ømm | L m | no~rebar | ton | Ømm | L m | no~rebar | ton | Floor | weight |  | Name | Thick. | Wide | Steel | Steel | Diameter
| B1 | 1 | 12 | 10.5 | 10 | 0.093 | 14 | 10.5 | 10 | 0.127 | 1 | 0.22 |  | B1 | 22 | 80 | 8T12mm | 8T16mm | 4t 8mm
| B2 | 1 | 12 | 10.5 | 10 | 0.093 | 14 | 10.5 | 10 | 0.127 | 1 | 0.22 |  | B2 | 22 | 60 | 6T12mm | 6T16mm | 3t 8mm
| B3 | 2 | 12 | 8 | 10 | 0.142 | 12 | 6.5 | 10 | 0.115 | 1 | 0.257 |  | B3 | 22 | 80 | 8T14mm | 8T16mm | 4t 8mm
| B4 | 2 | 14 | 8 | 10 | 0.193 | 14 | 6.5 | 10 | 0.157 | 1 | 0.35 |  | B4 | 22 | 80 | 8T14mm | 8T12mm | 4t 8mm
| B5 | 2 | 16 | 10 | 10 | 0.316 | 14 | 9 | 10 | 0.218 | 1 | 0.534 |  | B5 | 22 | 60 | 6T12mm | 6T16mm | 3t 8mm
| B32 | 2 | 12 | 5.5 | 10 | 0.098 | 14 | 4.5 | 10 | 0.109 | 1 | 0.207 |  | B6 | 22 | 60 | 6T12mm | 6T14mm | 3t 8mm
| B41 | 2 | 14 | 7 | 8 | 0.135 | 14 | 6 | 8 | 0.116 | 1 | 0.251 |  | B7 | 22 | 60 | 6T12mm | 6T10mm | 3t 8mm
| B42 | 2 | 12 | 5.5 | 8 | 0.078 | 14 | 4 | 8 | 0.077 | 1 | 0.155 |  | B8 | 22 | 55 | 5T12mm | 5T12mm | 2t 8mm
| B43 | 2 | 12 | 5.5 | 8 | 0.078 | 14 | 4 | 8 | 0.077 | 1 | 0.155 |  | B9 | 22 | 60 | 6T12mm | 6T12mm | 3t 8mm
| B51 | 2 | 12 | 7 | 8 | 0.099 | 16 | 5.5 | 8 | 0.139 | 1 | 0.238
| B52 | 2 | 12 | 5.5 | 8 | 0.078 | 14 | 4 | 8 | 0.077 | 1 | 0.155
| B53 | 2 | 12 | 4 | 8 | 0.057 | 12 | 3 | 8 | 0.043 | 1 | 0.1
| SBR1 | 4 | 12 | 5 | 5 | 0.089 | 12 | 4 | 5 | 0.071 | 1 | 0.16
| SBR11 | 1.5 | 12 | 5 | 5 | 0.033 | 14 | 4 | 5 | 0.036 | 1 | 0.069
| SBR2 | 4 | 12 | 8 | 5 | 0.142 | 14 | 5.5 | 5 | 0.133 | 1 | 0.275
| SBR21 | 2 | 12 | 7 | 10 | 0.124 | 12 | 5 | 10 | 0.089 | 1 | 0.213
| SBR22 | 1 | 12 | 7 | 5 | 0.031 | 14 | 5 | 5 | 0.03 | 1 | 0.061
| SBR3 | 10 | 12 | 3.5 | 5 | 0.155 | 12 | 6 | 5 | 0.266 | 1 | 0.421
| SBR31 | 8 | 12 | 5.5 | 5 | 0.195 | 14 | 5 | 5 | 0.242 | 1 | 0.437
| B34 | 1 | 12 | 5.5 | 10 | 0.049 | 16 | 4.5 | 10 | 0.071 | 1 | 0.12
[8 empty] | 113 |  |  | Total= | 5.389
| Chapeau | 6 | 16 | 3 | 4 | 0.114 |  |  | Steel+stirrupsØ8mm |  |  | ton
[9 empty] | without | 4.598
Columns concrete &Steel
Column |  | Dimension |  | Vertical Steel Bar |  |  | Horizontal Steel Bar |  |  | Volume of | Weight | no~ of
Modal | No~ | B | h | No~ | Ømm | L | No~ | Ømm | L | concrete | steel | Floor
| columns | cm | cm | rebar | mm | m | rebar | mm | m | m3 | ton
C1 | 8 | 20 | 50 | 8 | 14 | 4.5 | 17.5 | 8 | 17.5 | 2.8 | 0.469 | 1
C2 | 4 | 20 | 70 | 10 | 14 | 4.5 | 17.5 | 8 | 24.5 | 1.96 | 0.387 | 1
C3 | 0 | 40 | 40 | 8 | 16 | 4.5 | 17.5 | 0 | 21 | 0 | 0 | 1
C4 | 0 | 25 | 90 | 12 | 16 | 4.5 | 17.5 | 0 | 33.25 | 0 | 0 | 1
C5 | 0 | 15 | 95 | 10 | 14 | 4.5 | 17.5 | 0 | 31.5 | 0 | 0 | 1
Core | 0 | 25 | 1250 | 48 | 14 | 4.5 | 17.5 | 0 | 439.25 | 0 | 0 | 1
SW1 | 0 | 25 | 230 | 96 | 20 | 4.5 | 17.5 | 0 | 82.25 | 0 | 0 | 1
W4 | 0 | 25 | 450 | 60 | 12 | 4.5 | 17.5 | 0 | 159.25 | 0 | 0 | 1
[9 empty] | Total= | 4.76 | 0.856
[10 empty] | m3 | ton
[10 empty] | concrete | steel
|  | Solid slab | [9 empty] | Raft foundation
| Slab | Area | h slab | Concrete V.net | [6 empty] | Slab | Area | h slab | Concrete V.net
| Modal | m2 | m | no~ | m3 | [5 empty] | Modal | m2 | m | no~ | m3
| S1 | 429 | 0.1 | 1 | 42.9 | [5 empty] | RFT1 | 429 | 0.5 | 1 | 214.5
| S2 | 0 | 0.1 | 1 | 0 | [5 empty] | S2 | 0 | 0.1 | 1 | 0
| S3 | 0 | 0.8 | 1 | 0 | [5 empty] | S3 | 0 | 0.8 | 1 | 0
| S4 | 0 | 0.8 | 1 | 0 | [5 empty] | S4 | 0 | 0.8 | 1 | 0
|  | 429 | [9 empty] | 429
[5 empty] | Total Vconc.= |  | 42.9 | m3 | [6 empty] | Total Vconc.= |  | 214.5 | m3
[6 empty] | steel weight | 4 | ton | [7 empty] | steel weight | 32 | ton
| Semells | [5 empty] | WEIGHT As(kg)
| name | L(m) | b (m) | h (m) | Vm3 | TOP 12mm | BOT14mm | number
| SM1 | 100 | 0.2 | 0.5 | 10 | 426.24 | 580.8 | 4
| SM2 | 100 | 0.2 | 0.5 | 10 | 426.24 | 580.8 | 4
| SM3 | 0 | 0.2 | 0.5 | 0 | 0 | 0 | 4
|  |  | Total: | Concrete | 20 | Steel= | 2.0141
[5 empty] | m3 |  | ton
| Total Volume Concrete In Project | [5 empty] | Mortar Concrete (war2h) |  |  |  |  | Painting
| Area of one floor= |  | 300 | m2 |  |  | Area of one floor= |  | 200 | m2 |  | Area of one floor= |  | 500 | m2
| Number of floor= |  | 10 |  |  |  | Number of floor= |  | 4 |  |  | Number of floor= |  | 4
| Volume Concrete= |  | 1500 | m3 |  |  | Area of warkah= |  | 2400 | m2 |  | Weight of Ma3joun = |  | 1000 | kg(3face)
[12 empty] | VolumePaints (Inter.plastic) |  | 250 | litre(3face)
Depth of excavation
| Area of plan building |  | 400 | m2
| no. floor |  | 4
| weight of all building |  | 1420 | ton
| density of soil : |  | 1.3 | t/m2
| depth of excavation |  | 2.7 | m
Kind of Foundation:
| stress of building |  | 4.8 | ton/m2
| qall |  | 15 | ton/m2
| coefficient @ |  | 0.32
Footing