## SQUARE FOOTING
Design of Square Base shallow Foundation:
Parking Garage Project:
Mechanical characteristics of Materials | [6 empty] | Shallow Foundation type
adm = | 116 | Psi | Allawable Stress Soil |  |  |  |  | b
γs = | 140 | lb/ft3 | Unit weight soil
γc = | 150 | lb/ft3 | Unit Weigt concrete
hf= | 60 | in | Deepness of foundation
bx colum.= | 24 | in | width of the column
by colum.= | 24 | in | length of the column
d asummed= | 16 | in | Effective height of foundation
Actual Loads
Pu | 540 | Kips | Axial Load (Live Load) |  |  | hf = | 60
42
M Ll x-x = | 0 | Kip-Feet | Moment of Live Load in X-X direccion
M cm x-x = | 0.04 | Kip-Feet | Moment of Dead Load in X-X direccion
P cs = | 0 | Kip | Axial Load (Earth quake)
M cs x-x | 0 | Kip-Feet | Moment seismic Load in X-X direccion
f'c = | 4000 | lb/in2 | 28-day compressive strength of concrete | [6 empty] | d= | 13 | at least 150mm (6in)
fy= | 0 | lb/in2 | Yield strength of steel | [6 empty] | r= | 5 | at least 70 mm (3in)
column Location= |  | Interior | [5 empty] | B
Foundation Predimension
Predimension of 'Bx' = 'By'
AREA= | (ʋ x Pt)/adm |  | Where: | ʋ: Resistance Factor: 1,15 si h <= 1,50 m / 1,20 si 1,5 < h <3 m / 1,30 si 3 < h <= 5 m
ʋ= | 1.2 |  |  | Pt: Axial Loads
Pt= | 540000 | Lb |  | adm: Allowable Stress. | [6 empty] | a
AREA= | 5586.2069 | In2 | Bx=By= | 74.74 | Calculated |  | n= | 25.5 | in |  | m
|  |  | Bx=By= | 75 | Asumed |  | m= | 25.5 | in |  | d/2 | n
A Real= | 5625 | in2 | [6 empty] | BY | by | d/2
[9 empty] | b |  | bx | b
Foundation Design | [10 empty] | d
Critical height Estimation 'd'
ult= | Pu / Area |  | where: | Pu = 1.4CP + 1.7CV |  | Pu= | 540 | Kip |  |  | BX a
ult= | 96 | lb/in2
Mua= | ult x By x (n2)/2 |  | Mua= | 2340900 | lb/in | [5 empty] | 540
d≥ | Mu |  | Where: | μ= 0,1448 | d≥ | 7.3409 | in | d= | 13
| μ F'c B |  |  |  |  | Cálculo |  |  | Assumed
CHECK FOR FLEXURAL FAILURE
Shear force on critical surface from "d" :
Ʋu≤ | Ʋc | Where:
Shear stress |  | Ʋu= | Vu / (ɸ B d) |  | Ʋu= | 108.6 | Lb/in2 |  |  |  | 960
Shear at 'd' of the column |  | Vu= | ult x By x (n-d) |  | Vu= | 90000 | Lb | Ok | Ʋu<Vc
Nominal Shear of concrete |  | Ʋc= | 0,53 F'c |  | Vc= | 119.6669 | Lb/in2
| Resistance factor |  | 0.85
CHECK FOR TWO-WAY SHEAR FAILURE
Shear force on critical surface from "d/2" :
Ʋu≤ | Ʋc | Where:
Factored Shear force |  | Ʋu= | Vu / (ɸ b0 d) |  | b0= | 148 | in
Applied shear load from bo |  | Vu= | Pu - ult x (b+d)2 |  | Ʋu= | 249.83 | Lb/in2
Nominal Two-way Shear of concrete |  | Vc= | 1,06 F'c |  | Vu= | 408576 | Lb | Ok | Ʋu<Vc
Resistance factor |  | ɸ= | 0.85 |  | Vc= | 256.0939 | Lb/in2
Length of one face of inner block |  | b0= | 4(b+d) |  | b'0= | 292 | Lb
bx=by of Pedestal |  | b'= | 60 |  | Ʋ'u= | 126.63 | Lb/in2 | Ok | Ʋu<Vc
Height of Pedestal |  | h'= | 10